## BOM_Quenching_kit_PCB5_2026-02-
No. | Quantity | Comment | Designator | Footprint | Value | Manufacturer Part | Manufacturer | Supplier Part | Supplier
1 | 1 | 1MΩ | R1_TIA_1M | R0402 | 1MΩ | 0402WGF1004TCE | UNI-ROYAL(厚声) | C26083 | LCSC
2 | 1 | 3A2K-10 | LED_green1 | LED-TH_BD3.5-P2.28-3A2K-10 |  | 3A2K-10 | Guiguang light(桂光光电) | C52034729 | LCSC
3 | 1 | 3.3uF | C1_inv_3.3uF | CAP-SMD_L3.2-W1.6-FD | 3.3uF | 293D335X9016A2TE3 | VISHAY(威世) | C1954959 | LCSC
4 | 1 | 3.3uF | C2_inv_3.3uF | CAP-SMD_L3.2-W1.6-FD | 3.3uF | 293D335X9016A2TE3 | VISHAY(威世) | C1954959 | LCSC
5 | 1 | 3.3uF | C_inv_gnd_1 | CAP-SMD_L3.2-W1.6-FD-1 | 3.3uF | T491A335M016AT | KEMET(基美) | C1952847 | LCSC
6 | 1 | 3.3uF | C_inv_gnd_2 | CAP-SMD_L3.2-W1.6-FD-1 | 3.3uF | T491A335M016AT | KEMET(基美) | C1952847 | LCSC
7 | 1 | 4.7kΩ | SCL_4.7K | R0603 | 4.7kΩ | 0603WAF4701T5E | UNI-ROYAL(厚声) | C23162 | LCSC
8 | 1 | 4.7kΩ | SDA_4.7K | R0603 | 4.7kΩ | 0603WAF4701T5E | UNI-ROYAL(厚声) | C23162 | LCSC
9 | 1 | 4.7nF | TIA_C_4.7nF | C0603 | 4.7nF | CC0603KRX7R9BB472 | YAGEO(国巨) | C106218 | LCSC
10 | 1 | 10nF | 3rd_10nF | C0603 | 10nF | TCC0603COG103J500CT | CCTC(三环) | C7393880 | LCSC
11 | 1 | 10nF | 3.3Vstab10nF | C0603 | 10nF | TCC0603COG103J500CT | CCTC(三环) | C7393880 | LCSC
12 | 1 | 10nF | 5Vstab10nF | C0603 | 10nF | TCC0603COG103J500CT | CCTC(三环) | C7393880 | LCSC
13 | 1 | 10nF | LEDstab | C0603 | 10nF | TCC0603COG103J500CT | CCTC(三环) | C7393880 | LCSC
14 | 1 | 10nF | TIA_stab | C0603 | 10nF | TCC0603COG103J500CT | CCTC(三环) | C7393880 | LCSC
15 | 1 | 10uF | 3.3VTantStab | CASE-B_3528 | 10uF | TAJB106K016RNJ | Kyocera AVX | C7193 | LCSC
16 | 1 | 22kΩ | R2_Ampl_22K | R0603 | 22kΩ | FRC0603F2202TS | FOJAN(富捷) | C2907015 | LCSC
17 | 1 | 22pF | Ampl_Stab | C0603 | 22pF | CL10C220JB8NNNC | SAMSUNG(三星) | C1653 | LCSC
18 | 1 | 59Ω | Rv_LED | R0603 | 59Ω | 0603WAF590JT5E | UNI-ROYAL(厚声) | C23086 | LCSC
19 | 1 | 100kΩ | R1_Ampl_100K | R0603 | 100kΩ | 0603WAF1003T5E | UNI-ROYAL(厚声) | C25803 | LCSC
20 | 1 | 100Ω | 3rd_R100 | R0603 | 100Ω | 0603WAF1000T5E | UNI-ROYAL(厚声) | C22775 | LCSC
21 | 1 | 100Ω | R2_TIA_100R | R0603 | 100Ω | FRC0603J101 TS | FOJAN(富捷) | C2907089 | LCSC
22 | 1 | ADS1115 | H1 | HDR-TH_10P-P2.54-V-M-1 |  | 2.54-1*10P针 | BOOMELE(博穆精密) | C57369 | LCSC
23 | 1 | BPW34 | BPW34 | SENSOR-TH_BPW34 |  | BPW34 | VISHAY(威世) | C85128 | LCSC
24 | 1 | LM2664M6X/NOPB | U2 | SOT-23-6_L2.9-W1.6-P0.95-LS2.8-BR |  | LM2664M6X/NOPB | TI(德州仪器) | C108573 | LCSC
25 | 1 | LM2664M6X/NOPB | U3 | SOT-23-6_L2.9-W1.6-P0.95-LS2.8-BR |  | LM2664M6X/NOPB | TI(德州仪器) | C108573 | LCSC
26 | 1 | MCP607-I/P | U1 | DIP-8_L9.4-W6.4-P2.54-LS9.1-BL |  | MCP607-I/P | MICROCHIP(美国微芯) | C57348 | LCSC
27 | 1 | TA-3532S-A2 | SW1 | SW-SMD_8P-L13.0-W3.5-P2.00 |  | TA-3532S-A2 | Yuandi(元迪) | C514040 | LCSC